## Legend
UART | GPIO (or Alt) | Status | Date | Description | Item | Was | Is | Approved by
USART | USB | RC01 | 2024-11-07 | FMUv6XRT WIP RC01 | ALL |  |  | RR
Analog | JTAG or BOOT
Timer PWM | SPI
I2C
CAN | SDMMC
ETHERNET
Protection Notes:

## Buses
Bus | Assignment on STM32H7 design | Bus | Assignment on RT1062 design | Bus | Assignment on RT1175 design
USART1 | TX/RX to GPS1 (10-pin JST-GH on BASE) | LPUART2 | TX/RX to GPS1 (10-pin JST-GH on BASE) | LPUART3 | TX/RX to GPS1 (10-pin JST-GH on BASE)
USART2 | TX/RX/CTS/RTS to TELEM3 (6-pin JST-GH on BASE) |  |  | LPUART10 | TX/RX/CTS/RTS to TELEM3 (6-pin JST-GH on BASE)
USART3 | TX/RX to FMU DEBUG (10-pin JST-SH on BASE) | LPUART7 | TX/RX to FMU DEBUG (10-pin JST-SH on BASE) | LPUART1 | TX/RX to FMU DEBUG (10-pin JST-SH on BASE)
UART4 | TX/RX to EXT2 (7-pin JST-GH on BASE) | LPUART5 | TX/RX to EXT2 (7-pin JST-GH on BASE) | LPUART11* | TX/RX to EXT2 (7-pin JST-GH on BASE)
UART5 | TX/RX/CTS/RTS to TELEM2 (6-pin JST-GH on BASE) | LPUART4 | TX/RX/CTS/RTS to TELEM2 (6-pin JST-GH on BASE) | LPUART8 | TX/RX/CTS/RTS to TELEM2 (6-pin JST-GH on BASE)
USART6 | TX/RX to IO/RC (STM32F103 on BASE) | LPUART6 | TX/RX to IO/RC (STM32F103 on BASE) | LPUART6 | TX/RX to IO/RC (STM32F103 on BASE)
UART7 | TX/RX/CTS/RTS to TELEM1 (6-pin JST-GH on BASE) | LPUART3 | TX/RX/CTS/GPIO to TELEM1 (6-pin JST-GH on BASE) | LPUART4 | TX/RX/CTS/RTS to TELEM1 (6-pin JST-GH on BASE)
UART8 | TX/RX to GPS2 (6-pin JST-GH on BASE) | LPUART8 | TX/RX to GPS2 (6-pin JST-GH on BASE) | LPUART5 | TX/RX to GPS2 (6-pin JST-GH on BASE)
|  | LPUART1 | (NC) | LPUART2 | (NC)
|  |  |  | LPUART7 | (NC)
|  |  |  | LPUART9 | (NC)
|  |  |  | LPUART12* | (NC)
I2C1 | SCL/SDA to GPS1 (10-pin JST-GH), PM1 (6-pin, both on BASE) | LPI2C1 | SCL/SDA to GPS1 (10-pin JST-GH), PM1 (6-pin, both on BASE) | LPI2C1 | SCL/SDA to GPS1 & PM1
I2C2 | SCL/SDA/DRDY1 to baro (onboard), GPS2 (6-pin JST-GH), PM2 (6-pin, both on BASE) | LPI2C2 | SCL/SDA/DRDY1 to baro (onboard), GPS2 (6-pin JST-GH), PM2 (6-pin, both on BASE) | LPI2C2 | SCL/SDA to BMP388 & GPS2 & PM2
I2C3 | SCL/DSA to EXT2 (7-pin JST-GH), I2C EXT1 (4-pin JST-GH), EEPROM (all on BASE) | LPI2C3 | SCL/DSA to EXT2 (7-pin JST-GH), I2C EXT1 (4-pin JST-GH), EEPROM (all on BASE) | LPI2C6* | SCL/SDA to I2C EXT1, EXT2 & EEPROM
I2C4 | SCL/SDA to SE050 and to IMU (module) | LPI2C4 | SCL/SDA to SE050 and to IMU (module) | LPI2C3 | SCL/SDA to SE050 and to IMU
|  |  |  | LPI2C4 | (NC)
|  |  |  | LPI2C5* | (NC)
SPI1 | SCK/MOSI/MISO/nCS1/DRDY1 to IMU (onboard) | LPSPI1 | SCK/MOSI/MISO/nCS1/DRDY1 to IMU (onboard) | LPSPI1 | SCK/MOSI/MISO/PCS0/DRDY1 to IMU (onboard)
SPI2 | SCK/MOSI/MISO/nCS1/DRDY2 to IMU (module) | LPSPI2 | SCK/MOSI/MISO/nCS1/DRDY2 to IMU (module) | LPSPI2 | SCK/MOSI/MISO/PCS0/DRDY1 to IMU (module)
SPI3 | SCK/MOSI/MISO/nCS1/nCS2/(DRDY1, NC)/DRDY2 to IMU (module) | LPSPI3 | SCK/MOSI/MISO/nCS1/nCS2/DRDY2 to IMU (module) | LPSPI3 | SCK/MOSI/MISO/PCS0/PCS1/DRDY1/DRDY2 to IMU (module)
SPI4 | SCK/MOSI/MISO/DRDY (all NC) |  |  | LPSPI4 | SCK/MOSI/MISO/PCS0 (NC like on STM32H7?)
SPI5 | SCK/MOSI/MISO/nCS1 to FRAM (onboard) | LPSPI4 | SCK/MOSI/MISO/nCS2 to FRAM (onboard) | FlexSPI2 | SCK/DATA0/DATA1/nCS0 to FRAM (or QSPI flash?) (onboard)
SPI6 | SCK/MOSI/MISO/nCS1/nCS2/DRDY1/DRDY2/nRESET to SPI EXT1 (11-pin JST-GH on BASE) | LPSPI4 | SCK/MOSI/MISO/nCS1/DRDY1/nRESET to SPI EXT1 (11-pin JST-GH on BASE) | LPSPI6* | SCK/MOSI/MISO/PCS0/PCS1/DRDY1/DRDY2/nRESET to SPI EXT1 (11-pin JST-GH on BASE)
|  | FlexSPI1 | SCK/nSCK/DATA0-7/nCS0/DQS to HyperFlash (onboard) | FlexSPI1 | SCK/nSCK/DATA0-7/nCS0/DQS to HyperFlash (onboard)
|  |  |  | LPSPI5 | (NC)
CAN1 (FD) | TX/RX to CAN1 (4-pin JST-GH on BASE) | FLEXCAN1 (2.0B) | TX/RX to CAN1 (4-pin JST-GH on BASE) | FLEXCAN1 (FD) | TX/RX to CAN1 (4-pin JST-GH on BASE)
CAN2 (FD) | TX/RX to CAN2 (4-pin JST-GH on BASE) | FLEXCAN2 (2.0B) | TX/RX to CAN2 (4-pin JST-GH on BASE) | FLEXCAN2 (FD) | TX/RX to CAN2 (4-pin JST-GH on BASE)
|  | FLEXCAN3 (FD) | TX/RX to CAN3 (4-pin JST-GH on BASE) | FLEXCAN3 (FD)* | TX/RX to CAN3 (4-pin JST-GH on BASE)
ETH | RMII: MDIO/MDC/REF_CLK/CRS_DV/RXD0/RXD1/TX_EN/TXD0/TXD1 | ENET2 | RMII: MDIO/MDC/REF_CLK/CRS_DV/RXD0/RXD1/TX_EN/TXD0/TXD1 + RX_ER | ENET_1G (ENET2) | RMII: MDIO/MDC/REF_CLK/CRS_DV/RXD0/RXD1/TX_EN/TXD0/TXD1 + RX_ER & PHY_nINT
|  | ENET | (NC) | ENET (ENET1) | (NC)
|  |  |  | ENET_QOS (ENET3) | (NC)
LEGEND
Changed w.r.t. original STM32H7 design (bus number or assigned signals)
* On separate bus with second DMA controller
(Peripheral not brought on to pins)

## Pin Assignment
Pin | Name | STM32H7 Net Name | STM32H7 Pin Function | Pin | Name | RT1062 Net Name | RT1062 Pin Function | Pin | Name | RT1175 Net Name | RT1175 Pin Function
N3 | PA0 | SCALED_VDD_3V3_SENSORS1 | ADC1_INP16 | J13 | GPIO_AD_B1_11 | SCALED_VDD_3V3_SENSORS1 | ADC1_IN0 | R17 | GPIO_AD_10 | SCALED_VDD_3V3_SENSORS1 | LPADC1_CH2A
N2 | PA1 | ETH_REF_CLK | ETH_RMII_REF_CLK | E11 | GPIO_B0_15 | ETH_REF_CLK | ENET2_REF_CLK + SRC_BT_CFG11 | A14 | GPIO_DISP_B1_11 | ETH_REF_CLK | ENET_1G_REF_CLK + SRC_BT_CFG05
P2 | PA2 | ETH_MDIO | ETH_MDIO | E7 | GPIO_B0_01 | ETH_MDIO | ENET2_MDIO | R3 | GPIO_EMC_B2_20 | ETH_MDIO | ENET_1G_MDIO
R2 | PA3 | USART2_RX_TELEM3 | USART2_RX |  |  |  |  | H17 | GPIO_AD_33 | UART10_RX_TELEM3 | LPUART10_RXD
N4 | PA4 | SCALED_VDD_3V3_SENSORS2 | ADC1_INP18 |  |  |  |  | P16 | GPIO_AD_11 | SCALED_VDD_3V3_SENSORS2 | LPADC1_CH2B
P4 | PA5 | SPI1_SCK_SENSOR1_ICM20602 | SPI1_SCK | A2 | GPIO_EMC_27 | SPI1_SCK_SENSOR1 | LPSPI1_SCK | K2 | GPIO_EMC_B2_00 | SPI1_SCK_SENSOR1 | LPSPI1_SCK
P3 | PA6 | SPI6_MISO_EXTERNAL1 | SPI6_MISO | D12 | GPIO_B1_05 | SPI4_MISO_EXTERNAL1 | LPSPI4_SIN | U5 | GPIO_LPSR_12 | SPI6_MISO_EXTERNAL1 | LPSPI6_SIN
R3 | PA7 | ETH_CRS_DV | ETH_RMII_CRS_DV | D11 | GPIO_B1_03 | ETH_CRS_DV | ENET2_RX_EN | E13 | GPIO_DISP_B1_00 | ETH_CRS_DV | ENET_1G_RX_EN
F15 | PA8 | I2C3_SCL_BASE_MS5611_BARBED_EXTERNAL1 | I2C3_SCL | F1 | GPIO_EMC_22 | I2C3_SCL_EXTERNAL3 | LPI2C3_SCL | R8 | GPIO_LPSR_07 | I2C6_SCL_EXTERNAL2 | LPI2C6_SCL
E15 | PA9 | VBUS_SENSE | USB_OTG_FS_VBUS | N6 | USB_OTG1_VBUS | VBUS | USB_OTG1_VBUS | D17 | USB1_VBUS | VBUS | USB_OTG1_VBUS
D15 | PA10 | SPI2_DRDY2_ISM330_INT2 | TIM1_CH3 | A7 | GPIO_EMC_40 | SPI2_DRDY1 | GPT2_CAPTURE2 | J2 | GPIO_EMC_B1_39 | SPI2_DRDY1_SENSOR2 | TMR2_TIMER1 + GPIO2_IO07
C15 | PA11 | USB_D_N | USB_OTG_FS_DM | M8 | USB_OTG1_DN | USB_D_N | USB_OTG1_DN | E16 | USB1_DN | USB_D_N | USB_OG1_DN
B15 | PA12 | USB_D_P | USB_OTG_FS_DP | L8 | USB_OTG1_DP | USB_D_P | USB_OTG1_DP | E17 | USB1_DP | USB_D_P | USB_OTG1_DP
A15 | PA13 | FMU_SWDIO | SWDIO | E14 | GPIO_AD_B0_06 | FMU_SWDIO | SWD_DIO | U7 | GPIO_LPSR_15 | FMU_SWDIO | SWD_DIO
A14 | PA14 | FMU_SWCLK | SWCLK | F12 | GPIO_AD_B0_07 | FMU_SWCLK | SWD_CLK | T6 | GPIO_LPSR_14 | FMU_SWCLK | SWD_CLK
A13 | PA15 | SPI6_nCS2_EXTERNAL1 | GPIO |  |  |  |  | U8 | GPIO_LPSR_08 | SPI6_nCS1_EXTERNAL1 | LPSPI6_PCS1 + GPIO6_IO08
R5 | PB0 | SCALED_VDD_3V3_SENSORS3 | ADC1_INP9 |  |  |  |  | P17 | GPIO_AD_12 | SCALED_VDD_3V3_SENSORS3 | LPADC1_CH3A + LPADC2_CH3A
R4 | PB1 | SCALED_V5 | ADC1_INP5 | K12 | GPIO_AD_B1_05 | SCALED_V5 | ADC1_IN10 | L12 | GPIO_AD_13 | SCALED_V5 | LPADC1_CH3B + LPADC2_CH3B
M6 | PB2 | SPI3_MOSI_SENSOR3_BMI088 | SPI3_MOSI | G12 | GPIO_AD_B1_14 | SPI3_MOSI_SENSOR2 | LPSPI3_SOUT | T1 | GPIO_EMC_B2_06 | SPI3_MOSI_SENSOR3 | LPSPI3_SOUT
A10 | PB3 | SPI6_SCK_EXTERNAL1 | SPI6_SCK + TRACESWO | B12 | GPIO_B1_07 | SPI4_SCK_EXTERNAL1 | LPSPI4_SCK (no TRACESWO) | R5 | GPIO_LPSR_10 | SPI6_SCK_EXTERNAL1 | LPSPI6_SCK (no TRACESWO)
A9 | PB4 | SDMMC2_D3 | SDMMC2_D3 | J2 | GPIO_SD_B0_05 | USDHC1_DATA3 | USDHC1_DATA3 | A16 | GPIO_SD_B1_05 | USDHC1_DATA3 | USDHC1_DATA3
A6 | PB5 | SPI1_MOSI_SENSOR1_ICM20602 | SPI1_MOSI | D1 | GPIO_EMC_28 | SPI1_MOSI_SENSOR1 | LPSPI1_SOUT | K3 | GPIO_EMC_B2_02 | SPI1_MOSI_SENSOR1 | LPSPI1_SOUT
B6 | PB6 | USART1_TX_GPS1 | USART1_TX | L11 | GPIO_AD_B1_02 | UART2_TX_GPS1 | LPUART2_TXD | K17 | GPIO_AD_30 | UART3_TX_GPS1 | LPUART3_TXD
B5 | PB7 | USART1_RX_GPS1 | USART1_RX | M12 | GPIO_AD_B1_03 | UART2_RX_GPS1 | LPUART2_RXD | J17 | GPIO_AD_31 | UART3_RX_GPS1 | LPUART3_RXD
A5 | PB8 | I2C1_SCL_BASE_GPS1_MAG_LED_PM1 | I2C1_SCL | J11 | GPIO_AD_B1_00 | I2C1_SCL_GPS1 | LPI2C1_SCL | R15 | GPIO_AD_08 | I2C1_SCL_GPS1 | LPI2C1_SCL
B4 | PB9 | I2C1_SDA_BASE_GPS1_MAG_LED_PM1 | I2C1_SDA | K11 | GPIO_AD_B1_01 | I2C1_SDA_GPS1 | LPI2C1_SDA | R16 | GPIO_AD_09 | I2C1_SDA_GPS1 | LPI2C1_SDA
R12 | PB10 | HEATER | TIM2_CH3 | A13 | GPIO_B1_09 | HEATER | TMR2_TIMER3 | T2 | GPIO_EMC_B2_17 | HEATER | TMR3_TIMER0
R13 | PB11 | ETH_TX_EN | ETH_RMII_TX_EN | E10 | GPIO_B0_14 | ETH_TX_EN | ENET2_TX_EN + SRC_BT_CFG10 | B14 | GPIO_DISP_B1_10 | ETH_TX_EN | ENET_1G_TX_EN + SRC_BT_CFG04
P12 | PB12 | CAN2_RX | FDCAN2_RX | G11 | GPIO_AD_B0_03 | CAN2_RX | FLEXCAN2_RX | R14 | GPIO_AD_01 | CAN2_RX | FLEXCAN2_RX
P13 | PB13 | CAN2_TX | FDCAN2_TX | M11 | GPIO_AD_B0_02 | CAN2_TX | FLEXCAN2_TX | N12 | GPIO_AD_00 | CAN2_TX | FLEXCAN2_TX
R14 | PB14 | SDMMC2_D0 | SDMMC2_D0 | J1 | GPIO_SD_B0_02 | USDHC1_DATA0 | USDHC1_DATA0 | C15 | GPIO_SD_B1_02 | USDHC1_DATA0 | USDHC1_DATA0
R15 | PB15 | SDMMC2_D1 | SDMMC2_D1 | K1 | GPIO_SD_B0_03 | USDHC1_DATA1 | USDHC1_DATA1 | B17 | GPIO_SD_B1_03 | USDHC1_DATA1 | USDHC1_DATA1
M2 | PC0 | NFC_GPIO | GPIO | L7 | PMIC_STBY_REQ | NFC_GPIO | GPIO5_IO02 | H5 | GPIO_EMC_B1_04 | NFC_GPIO | GPIO1_IO04
M3 | PC1 | ETH_MDC | ETH_MDC | D7 | GPIO_B0_00 | ETH_MDC | ENET2_MDC | U2 | GPIO_EMC_B2_19 | ETH_MDC | ENET_1G_MDC
M4 | PC2 | ADC3_6V6 | ADC3_INP0 | L10 | GPIO_AD_B0_15 | ADC1_6V6 | ADC1_IN4 | N14 | GPIO_AD_14 | ADC_6V6 | LPADC1_CH4A + LPADC2_CH4A
M5 | PC3 | ADC3_3V3 | ADC3_INP1 | M13 | GPIO_AD_B1_09 | ADC1_3V3 | ADC1_IN14 | N17 | GPIO_AD_16 | ADC_3V3 | LPADC1_CH5A + LPADC2_CH5A
N5 | PC4 | ETH_RXD0 | ETH_RMII_RXD0 | B11 | GPIO_B1_01 | ETH_RXD0 | ENET2_RDATA0 | L2 | GPIO_EMC_B2_15 | ETH_RXD0 | ENET_1G_RDATA0
P5 | PC5 | ETH_RXD1 | ETH_RMII_RXD1 | C11 | GPIO_B1_02 | ETH_RXD1 | ENET2_RDATA1 | P2 | GPIO_EMC_B2_16 | ETH_RXD1 | ENET_1G_RDATA1
H15 | PC6 | USART6_TX_TO_IO__NC | USART6_TX | D2 | GPIO_EMC_25 | UART6_TX_TO_IO__RC_INPUT | LPUART6_TXD | K1 | GPIO_EMC_B1_40 | UART6_TX_TO_IO__RC_INPUT | LPUART6_TXD
G15 | PC7 | USART6_RX_FROM_IO__RC_INPUT | USART6_RX | B3 | GPIO_EMC_26 | UART6_RX_FROM_IO__NC | LPUART6_RXD | L1 | GPIO_EMC_B1_41 | UART6_RX_FROM_IO__NC | LPUART6_RXD
G14 | PC8 | UART5_RTS_TELEM2 | UART5_RTS | B2 | GPIO_EMC_18 | UART4_RTS_TELEM2 | LPUART4_RTS_B | P13 | GPIO_AD_05 | UART8_RTS_TELEM2 | LPUART8_RTS_B
F14 | PC9 | UART5_CTS_TELEM2 | UART5_CTS | A4 | GPIO_EMC_17 | UART4_CTS_TELEM2 | LPUART4_CTS_B | M13 | GPIO_AD_04 | UART8_CTS_TELEM2 | LPUART8_CTS_B
B14 | PC10 | SPI3_SCK_SENSOR3_BMI088 | SPI3_SCK | J14 | GPIO_AD_B1_15 | SPI3_SCK_SENSOR2 | LPSPI3_SCK | M1 | GPIO_EMC_B2_04 | SPI3_SCK_SENSOR3 | LPSPI3_SCK
B13 | PC11 | SPI3_MISO_SENSOR3_BMI088 | SPI3_MISO | H11 | GPIO_AD_B1_13 | SPI3_MISO_SENSOR2 | LPSPI3_SIN | M3 | GPIO_EMC_B2_07 | SPI3_MISO_SENSOR3 | LPSPI3_SIN
A12 | PC12 | UART5_TX_TELEM2 | UART5_TX | B4 | GPIO_EMC_19 | UART4_TX_TELEM2 | LPUART4_TXD | R13 | GPIO_AD_02 | UART8_TX_TELEM2 | LPUART8_TXD
D1 | PC13 | VDD_3V3_SD_CARD_EN | GPIO | A6 | GPIO_EMC_13 | VDD_3V3_SD_CARD_EN | GPIO4_IO13 | F2 | GPIO_EMC_B1_01 | VDD_3V3_SD_CARD_EN | GPIO1_IO01
E1 | PC14 | FMU_OSC32_IN | OSC32_IN | N9 | RTC_XTALI | RTC_XTALI | RTC_XTALI | T13 | RTC_XTALI | RTC_XTALI | RTC_XTALI
F1 | PC15 | FMU_OSC32_OUT | OSC32_OUT | P9 | RTC_XTALO | RTC_XTALO | RTC_XTALO | U13 | RTC_XTALO | RTC_XTALO | RTC_XTALO
B12 | PD0 | CAN1_RX | FDCAN1_RX | D8 | GPIO_B0_03 | CAN1_RX | FLEXCAN1_RX | T17 | GPIO_AD_07 | CAN1_RX | FLEXCAN1_RX
C12 | PD1 | CAN1_TX | FDCAN1_TX | H13 | GPIO_AD_B1_08 | CAN1_TX | FLEXCAN1_TX | N13 | GPIO_AD_06 | CAN1_TX | FLEXCAN1_TX
D12 | PD2 | UART5_RX_TELEM2 | UART5_RX | A3 | GPIO_EMC_20 | UART4_RX_TELEM2 | LPUART4_RXD | P15 | GPIO_AD_03 | UART8_RX_TELEM2 | LPUART8_RXD
D11 | PD3 | USART2_CTS_TELEM3 | USART2_CTS |  |  |  |  | J16 | GPIO_AD_34 | UART10_CTS_TELEM3 | LPUART10_CTS_B
D10 | PD4 | USART2_RTS_TELEM3 | USART2_RTS |  |  |  |  | G17 | GPIO_AD_35 | UART10_RTS_TELEM3 | LPUART10_RTS_B
C11 | PD5 | USART2_TX_TELEM3 | USART2_TX |  |  |  |  | M14 | GPIO_AD_15 | UART10_TX_TELEM3 | LPUART10_TXD
B11 | PD6 | SDMMC2_CLK | SDMMC2_CLK | J3 | GPIO_SD_B0_01 | USDHC1_CLK | USDHC1_CLK | D15 | GPIO_SD_B1_01 | USDHC1_CLK | USDHC1_CLK
A11 | PD7 | SDMMC2_CMD | SDMMC2_CMD | J4 | GPIO_SD_B0_00 | USDHC1_CMD | USDHC1_CMD | B16 | GPIO_SD_B1_00 | USDHC1_CMD | USDHC1_CMD
P15 | PD8 | USART3_TX_DEBUG | USART3_TX | C5 | GPIO_EMC_31 | UART7_TX_DEBUG | LPUART7_TXD | D11 | GPIO_DISP_B1_02 | UART1_TX_DEBUG | LPUART1_TXD
P14 | PD9 | USART3_RX_DEBUG | USART3_RX | D5 | GPIO_EMC_32 | UART7_RX_DEBUG | LPUART7_RXD | E11 | GPIO_DISP_B1_03 | UART1_RX_DEBUG | LPUART1_RXD
N15 | PD10 | FMU_nSAFETY_SWITCH_LED_OUT | GPIO | A12 | GPIO_B1_08 | FMU_nSAFETY_SWITCH_LED_OUT | GPIO2_IO24 | E4 | GPIO_EMC_B1_03 | FMU_nSAFETY_SWITCH_LED_OUT | GPIO1_IO03
N14 | PD11 | SPI6_DRDY1_EXTERNAL1 | GPIO | E5 | GPIO_EMC_35 | SPI4_DRDY1_EXTERNAL1 | GPIO3_IO21 | F4 | GPIO_EMC_B1_05 | SPI6_DRDY1_EXTERNAL1 | GPIO1_IO05
N13 | PD12 | SPI6_DRDY2_EXTERNAL1 | GPIO |  |  |  |  | H3 | GPIO_EMC_B1_07 | SPI6_DRDY2_EXTERNAL1 | GPIO1_IO07
M15 | PD13 | FMU_CH5 | TIM4_CH2 | C4 | GPIO_EMC_33 | FMU_CH5 | FLEXPWM3_PWM2_A | F5 | GPIO_EMC_B1_08 | FMU_CH5 | FLEXPWM2_PWM1_A + FLEXIO1_IO08
M14 | PD14 | FMU_CH6 | TIM4_CH3 | C6 | GPIO_EMC_30 | FMU_CH6 | FLEXPWM3_PWM0_B | A2 | GPIO_EMC_B1_10 | FMU_CH6 | FLEXPWM2_PWM2_A + FLEXIO1_IO10
L14 | PD15 | PD15 | GPIO |  |  |  |  | A3 | GPIO_EMC_B1_09 | GPIO_EMC_B1_09 | GPIO1_IO09
A4 | PE0 | UART8_RX_GPS2 | UART8_RX | B7 | GPIO_EMC_39 | UART8_RX_GPS2 | LPUART8_RXD | M17 | GPIO_AD_29 | UART5_RX_GPS2 | LPUART5_RXD
A3 | PE1 | UART8_TX_GPS2 | UART8_TX | D6 | GPIO_EMC_38 | UART8_TX_GPS2 | LPUART8_TXD | L17 | GPIO_AD_28 | UART5_TX_GPS2 | LPUART5_TXD
A2 | PE2 | TRACECLK | TRACECLK |  |  |  |  | C6 | GPIO_DISP_B2_06 | TRACECLK | ARM_TRACE_CLK
A1 | PE3 | nLED_RED | GPIO + TRACED0 | D9 | GPIO_B0_10 | nLED_RED | GPIO2_IO10 + SRC_BT_CFG06 (no TRACED0) | E8 | GPIO_DISP_B2_00 | nLED_RED | GPIO5_IO01 + SRC_BT_CFG06 (no TRACED0)
B1 | PE4 | nLED_GREEN | GPIO + TRACED1 | A10 | GPIO_B0_11 | nLED_GREEN | GPIO2_IO11 + SRC_BT_CFG07 (no TRACED1) | F8 | GPIO_DISP_B2_01 | nLED_GREEN | GPIO5_IO02 + SRC_BT_CFG07 (no TRACED1)
B2 | PE5 | nLED_BLUE | GPIO + TRACED2 | C13 | GPIO_B1_11 | nLED_BLUE | GPIO2_IO27 (no TRACED2) | D5 | GPIO_EMC_B1_13 | nLED_BLUE | GPIO1_IO13 (no TRACED2)
B3 | PE6 | nARMED | GPIO + TRACED3 | L6 | WAKEUP | nARMED | GPIO5_IO00 (no TRACED3) | B3 | GPIO_EMC_B1_17 | nARMED | GPIO1_IO17 (no TRACED3)
R8 | PE7 | VDD_3V3_SENSORS3_EN | GPIO |  |  |  |  | B1 | GPIO_EMC_B1_14 | VDD_3V3_SENSORS3_EN | GPIO1_IO14
P8 | PE8 | UART7_TX_TELEM1 | UART7_TX | B9 | GPIO_B0_08 | UART3_TX_TELEM1 | LPUART3_TXD + SRC_BT_CFG04 | D10 | GPIO_DISP_B1_06 | UART4_TX_TELEM1 | LPUART4_TXD + SRC_BT_CFG00
P9 | PE9 | SPIX_SYNC | TIM1_CH1 | G5 | GPIO_EMC_05 | SPIX_SYNC | GPIO4_IO05? | B4 | GPIO_EMC_B1_18 | SPIX_SYNC | TMR2_TIMER0
R9 | PE10 | UART7_CTS_TELEM1 | UART7_CTS | B1 | GPIO_EMC_15 | UART3_CTS_TELEM1 | LPUART3_CTS_B | C11 | GPIO_DISP_B1_05 | UART4_CTS_TELEM1 | LPUART4_CTS_B
P10 | PE11 | FMU_CAP1 | TIM1_CH2 | A9 | GPIO_B0_07 | FMU_CAP1 | TMR_TIMER1 + SRC_BT_CFG03 + ARM_TRACE3 | C3 | GPIO_EMC_B1_20 | FMU_CAP1 | TMR4_TIMER0
R10 | PE12 | SPI4_SCK_SENSOR4_BMM150 | SPI4_SCK |  |  |  |  | B6 | GPIO_DISP_B2_12 | SPI4_SCK_SENSOR4 | LPSPI4_SCK
N11 | PE13 | SPI4_MISO_SENSOR4_BMM150 | SPI4_MISO |  |  |  |  | A5 | GPIO_DISP_B2_13 | SPI4_MISO_SENSOR4 | LPSPI4_SIN
P11 | PE14 | SPI4_MOSI_SENSOR4_BMM150 | SPI4_MOSI |  |  |  |  | A7 | GPIO_DISP_B2_14 | SPI4_MOSI_SENSOR4 | LPSPI4_SOUT
R11 | PE15 | VDD_5V_PERIPH_nOC | GPIO | E12 | GPIO_B1_04 | VDD_5V_PERIPH_nOC | GPIO2_IO20 | C1 | GPIO_EMC_B1_15 | VDD_5V_PERIPH_nOC | GPIO1_IO15
E2 | PF0 | I2C2_SDA_BASE_GPS2_MAG_LED_PM2 | I2C2_SDA | B8 | GPIO_B0_05 | I2C2_SDA_UART8 | LPI2C2_SDA + SRC_BT_CFG01 + ARM_TRACE1 | L16 | GPIO_AD_19 | I2C2_SDA_GPS2 | LPI2C2_SDA
H3 | PF1 | I2C2_SCL_BASE_GPS2_MAG_LED_PM2 | I2C2_SCL | C8 | GPIO_B0_04 | I2C2_SCL_UART8 | LPI2C2_SCL + SRC_BT_CFG00 + ARM_TRACE0 | M16 | GPIO_AD_18 | I2C2_SCL_GPS2 | LPI2C2_SCL
H2 | PF2 | SPI1_DRDY1_ICM20602 | GPIO | H1 | GPIO_EMC_12 | SPI1_DRDY1_ICM20602 | GPIO4_IO12 | K13 | GPIO_AD_20 | SPI1_DRDY1_SENSOR1 | GPIO3_IO19
J2 | PF3 | SPI4_DRDY1_BMM150_DRDY | GPIO |  |  |  |  | D3 | GPIO_EMC_B1_16 | SPI4_DRDY1_SENSOR4 | GPIO1_IO16
J3 | PF4 | VDD_3V3_SENSORS2_EN | GPIO |  |  |  |  | H2 | GPIO_EMC_B1_22 | VDD_3V3_SENSORS2_EN | GPIO1_IO22
K3 | PF5 | FMU_SAFETY_SWITCH_IN | GPIO | H12 | GPIO_AD_B1_12 | FMU_SAFETY_SWITCH_IN | GPIO1_IO28 | J5 | GPIO_EMC_B1_24 | FMU_SAFETY_SWITCH_IN | GPIO1_IO24
K2 | PF6 | UART7_RX_TELEM1 | UART7_RX | C9 | GPIO_B0_09 | UART3_RX_TELEM1 | LPUART3_RXD + SRC_BT_CFG05 | E10 | GPIO_DISP_B1_04 | UART4_RX_TELEM1 | LPUART4_RXD
K1 | PF7 | SPI5_SCK_FRAM | SPI5_SCK |  |  |  |  | R2 | GPIO_EMC_B2_10 | FLEXSPI2_SCK_FRAM | FLEXSPI2_A_SCLK
L3 | PF8 | UART7_RTS_TELEM1 | UART7_RTS | D3 | GPIO_EMC_24 | UART3_GPIO_RTS_TELEM1 | GPIO4_IO24 | E12 | GPIO_DISP_B1_07 | UART4_RTS_TELEM1 | LPUART4_RTS_B + SRC_BT_CFG01
L2 | PF9 | BUZZER_1 | TIM14_CH1 | K10 | GPIO_AD_B1_07 | BUZZER_1 | GPIO1_IO23? | N3 | GPIO_EMC_B2_18 | BUZZER_1 | TMR3_TIMER1
L1 | PF10 | SPI6_nRESET_EXTERNAL1 | GPIO | G3 | GPIO_EMC_11 | SPI4_nRESET_EXTERNAL1 | GPIO4_IO11 | C2 | GPIO_EMC_B1_11 | SPI6_nRESET_EXTERNAL1 | GPIO1_IO11
R6 | PF11 | SPI5_MOSI_FRAM | SPI5_MOSI |  |  |  |  | K5 | GPIO_EMC_B2_13 | FLEXSPI2_DATA0_FRAM | FLEXSPI2_A_DATA0
P6 | PF12 | SCALED_VDD_3V3_SENSORS4 | ADC1_INP6 |  |  |  |  | N15 | GPIO_AD_17 | SCALED_VDD_3V3_SENSORS4 | LPADC1_CHB + LPADC2_CH5B
N6 | PF13 | VDD_5V_HIPOWER_nOC | GPIO | H5 | GPIO_EMC_06 | VDD_5V_HIPOWER_nOC | GPIO4_IO06 | C5 | GPIO_EMC_B1_12 | VDD_5V_HIPOWER_nOC | GPIO1_IO12
R7 | PF14 | I2C4_SCL_FMU | I2C4_SCL | K14 | GPIO_AD_B0_12 | I2C4_SCL | LPI2C4_SCL | D9 | GPIO_DISP_B2_10 | I2C3_SCL_FMU | LPI2C3_SCL
P7 | PF15 | I2C4_SDA_FMU | I2C4_SDA | L14 | GPIO_AD_B0_13 | I2C4_SDA | LPI2C4_SDA | A6 | GPIO_DISP_B2_11 | I2C3_SDA_FMU | LPI2C3_SDA
N7 | PG0 | HW_VER_REV_DRIVE | GPIO | H10 | GPIO_AD_B0_01 | HW_VER_REV_DRIVE | GPIO1_IO01 | J3 | GPIO_EMC_B1_26 | HW_VER_REV_DRIVE | GPIO1_IO26
M7 | PG1 | nPOWER_IN_A | GPIO | B6 | GPIO_EMC_14 | nPOWER_IN_A | GPIO4_IO14 | E5 | GPIO_EMC_B1_28 | nPOWER_IN_A | GPIO1_IO28
L15 | PG2 | nPOWER_IN_B | GPIO | L13 | GPIO_AD_B1_10 | nPOWER_IN_B | GPIO1_IO26 | E3 | GPIO_EMC_B1_30 | nPOWER_IN_B | GPIO1_IO30
K15 | PG3 | nPOWER_IN_C | GPIO | H14 | GPIO_AD_B0_14 | nPOWER_IN_C | GPIO1_IO14 | D1 | GPIO_EMC_B1_32 | nPOWER_IN_C | GPIO2_IO00
K14 | PG4 | VDD_5V_PERIPH_nEN | GPIO | C2 | GPIO_EMC_09 | VDD_5V_PERIPH_nEN | GPIO4_IO09 | E1 | GPIO_EMC_B1_34 | VDD_5V_PERIPH_nEN | GPIO2_IO02
K13 | PG5 | I2C2_DRDY1_BMP388 | GPIO |  |  |  |  | F1 | GPIO_EMC_B1_35 | I2C2_DRDY1 | GPIO2_IO03
J15 | PG6 | PG6 | GPIO
J14 | PG7 | SPI5_nCS1_FRAM | GPIO | C14 | GPIO_B1_14 | SPI4_nCS2_FRAM | GPIO2_IO30 | L4 | GPIO_EMC_B2_11 | FLEXSPI2_nCS0_FRAM | FLEXSPI2_A_SS0_B
H14 | PG8 | VDD_3V3_SENSORS4_EN | GPIO |  |  |  |  | G1 | GPIO_EMC_B1_36 | VDD_3V3_SENSORS4_EN | GPIO2_IO04
C10 | PG9 | SPI1_MISO_SENSOR1_ICM20602 | SPI1_MISO | E1 | GPIO_EMC_29 | SPI1_MISO_SENSOR1 | LPSPI1_SIN | R1 | GPIO_EMC_B2_03 | SPI1_MISO_SENSOR1 | LPSPI1_SIN
B10 | PG10 | VDD_5V_HIPOWER_nEN | GPIO | G13 | GPIO_AD_B0_10 | VDD_5V_HIPOWER_nEN | GPIO1_IO10 | H1 | GPIO_EMC_B1_37 | VDD_5V_HIPOWER_nEN | GPIO2_IO05
B9 | PG11 | SDMMC2_D2 | SDMMC2_D2 | H2 | GPIO_SD_B0_04 | USDHC1_DATA2 | USDHC1_DATA2 | B15 | GPIO_SD_B1_04 | USDHC1_DATA2 | USDHC1_DATA2
B8 | PG12 | ETH_TXD1 | ETH_RMII_TXD1 | D10 | GPIO_B0_13 | ETH_TXD1 | ENET2_TDATA1 + SRC_BT_CFG09 + ARM_TRACE_SWO | A15 | GPIO_DISP_B1_08 | ETH_TXD1 | ENET_1G_TDATA1 + SRC_BT_CFG02
A8 | PG13 | ETH_TXD0 | ETH_RMII_TXD0 | C10 | GPIO_B0_12 | ETH_TXD0 | ENET2_TDATA0 + SRC_BT_CFG08 + ARM_TRACE_CLK | C13 | GPIO_DISP_B1_09 | ETH_TXD0 | ENET_1G_TDATA0 + SRC_BT_CFG03
A7 | PG14 | SPI6_MOSI_EXTERNAL1 | SPI6_MOSI | E8 | GPIO_B0_02 | SPI4_MOSI_EXTERNAL1 | LPSPI4_SOUT | T5 | GPIO_LPSR_11 | SPI6_MOSI_EXTERNAL1 | LPSPI6_SOUT
B7 | PG15 | ETH_POWER_EN | GPIO | K7 | PMIC_ON_REQ | ETH_POWER_EN | GPIO5_IO01 | B5 | GPIO_DISP_B2_08 | ETH_POWER_EN | GPIO5_IO09
G1 | PH0 | FMU_OSC_IN | OSC_IN | P11 | XTALI | XTALI | XTALI | U16 | XTALI | XTALI | XTALI
H1 | PH1 | FMU_OSC_OUT | OSC_OUT | N11 | XTALO | XTALO | XTALO | T16 | XTALO | XTALO | XTALO
F4 | PH2 | VDD_3V3_SPEKTRUM_POWER_EN | GPIO | M14 | GPIO_AD_B0_00 | VDD_3V3_SPEKTRUM_POWER_EN | GPIO1_IO00 | J1 | GPIO_EMC_B1_38 | VDD_3V3_SPEKTRUM_POWER_EN | GPIO2_IO06
G4 | PH3 | HW_VER_SENSE | ADC3_INP14 | L12 | GPIO_AD_B1_04 | HW_VER_SENSE | ADC1_IN9 | K12 | GPIO_AD_22 | HW_VER_SENSE | LPADC2_CH2A
H4 | PH4 | HW_REV_SENSE | ADC3_INP15 | J12 | GPIO_AD_B1_06 | HW_REV_SENSE | ADC1_IN11 | J12 | GPIO_AD_23 | HW_REV_SENSE | LPADC2_CH2B
J4 | PH5 | SPI2_nCS1_ISM330 | GPIO | D4 | GPIO_EMC_34 | SPI2_nCS1 | GPIO3_IO20 | M15 | GPIO_AD_25 | SPI2_nCS0_SENSOR2 | LPSPI2_PCS0 + GPIO3_IO24
M11 | PH6 | FMU_CH7 | TIM12_CH1 | F2 | GPIO_EMC_04 | FMU_CH7 | FLEXPWM4_PWM2_A | C4 | GPIO_EMC_B1_19 | FMU_CH7 | FLEXPWM2_PWM3_A + FLEXIO1_IO19
N12 | PH7 | SPI5_MISO_FRAM | SPI5_MISO |  |  |  |  | M4 | GPIO_EMC_B2_14 | FLEXSPI2_DATA1_FRAM | FLEXSPI2_A_DATA1
M12 | PH8 | I2C3_SDA_BASE_MS5611_BARBED_EXTERNAL1 | I2C3_SDA | C1 | GPIO_EMC_21 | I2C3_SDA_EXTERNAL3 | LPI2C3_SDA | P8 | GPIO_LPSR_06 | I2C6_SDA_EXTERNAL2 | LPI2C6_SDA
M13 | PH9 | FMU_CH8 | TIM12_CH2 | F3 | GPIO_EMC_01 | FMU_CH8 | FLEXPWM4_PWM0_B | E6 | GPIO_EMC_B1_29 | FMU_CH8 | FLEXPWM3_PWM0_A + FLEXIO1_IO29
L13 | PH10 | FMU_CH4 | TIM5_CH1 | F14 | GPIO_AD_B0_09 | FMU_CH4 | FLEXPWM2_PWM3_A | H4 | GPIO_EMC_B1_06 | FMU_CH4 | FLEXPWM2_PWM0_A + FLEXIO1_IO06
L12 | PH11 | FMU_CH3 | TIM5_CH2 | G1 | GPIO_EMC_10 | FMU_CH3 | FLEXPWM2_PWM2_A | G5 | GPIO_EMC_B1_27 | FMU_CH3 | FLEXPWM1_PWM2_A + FLEXIO1_IO27
K12 | PH12 | FMU_CH2 | TIM5_CH3 | H3 | GPIO_EMC_08 | FMU_CH2 | FLEXPWM2_PWM1_A | J4 | GPIO_EMC_B1_25 | FMU_CH2 | FLEXPWM1_PWM1_A + FLEXIO1_IO25
E12 | PH13 | UART4_TX | UART4_TX | G2 | GPIO_EMC_23 | UART5_TX | LPUART5_TXD | N7 | GPIO_LPSR_04 | UART11_TX_EXTERNAL2 | LPUART11_TXD
E13 | PH14 | UART4_RX | UART4_RX | D14 | GPIO_B1_13 | UART5_RX | LPUART5_RXD | N8 | GPIO_LPSR_05 | UART11_RX_EXTERNAL2 | LPUART11_RXD
D13 | PH15 | SPI4_nCS1_BMM150 | GPIO |  |  |  |  | A4 | GPIO_DISP_B2_15 | SPI4_nCS0_SENSOR4 | LPSPI4_PCS0 + GPIO5_IO16
E14 | PI0 | FMU_CH1 | TIM5_CH4 | A8 | GPIO_B0_06 | FMU_CH1 | FLEXPWM2_PWM0_A + SRC_BT_CFG02 + ARM_TRACE2 | B2 | GPIO_EMC_B1_23 | FMU_CH1 | FLEXPWM1_PWM0_A
D14 | PI1 | SPI2_SCK_SENSOR2_ISM330 | SPI2_SCK | E3 | GPIO_EMC_00 | SPI2_SCK | LPSPI2_SCK | L13 | GPIO_AD_24 | SPI2_SCK_SENSOR2 | LPSPI2_SCK
C14 | PI2 | SPI2_MISO_SENSOR2_ISM330 | SPI2_MISO | G4 | GPIO_EMC_03 | SPI2_MISO | LPSPI2_SIN | N16 | GPIO_AD_27 | SPI2_MISO_SENSOR2 | LPSPI2_SIN
C13 | PI3 | SPI2_MOSI_SENSOR2_ISM330 | SPI2_MOSI | F4 | GPIO_EMC_02 | SPI2_MOSI | LPSPI2_SOUT | L14 | GPIO_AD_26 | SPI2_MOSI_SENSOR2 | LPSPI2_SOUT
D4 | PI4 | SPI3_nCS1_BMI088_ACCEL | GPIO | B14 | GPIO_B1_15 | SPI3_nCS1_BMI088_ACCEL | GPIO2_IO31 | N1 | GPIO_EMC_B2_05 | SPI3_nCS0_SENSOR3 | LPSPI3_PCS0 + GPIO2_IO15
C4 | PI5 | FMU_PPM_INPUT | TIM8_CH1_IN | C12 | GPIO_B1_06 | FMU_PPM_INPUT | GPT1_CAPTURE2 | M2 | GPIO_EMC_B2_12 | FMU_PPM_INPUT | TMR1_TIMER3
C3 | PI6 | SPI3_DRDY1_BMI088_INT1_ACCEL (N.C.) | GPIO |  |  |  |  | K14 | GPIO_AD_21 | SPI3_DRDY1_SENSOR3 | GPIO3_IO20
C2 | PI7 | SPI3_DRDY2_BMI088_INT3_GYRO | GPIO | A5 | GPIO_EMC_16 | SPI3_DRDY2_BMI088_INT3_GYRO | GPIO4_IO16 | N2 | GPIO_EMC_B2_09 | SPI3_DRDY2_SENSOR3 | GPIO2_IO19
D2 | PI8 | SPI3_nCS2_BMI088_GYRO | GPIO | B13 | GPIO_B1_10 | SPI3_nCS2_BMI088_GYRO | GPIO2_IO26 | P1 | GPIO_EMC_B2_08 | SPI3_nCS1_SENSOR3 | LPSPI3_PCS1 + GPIO2_IO18
D3 | PI9 | SPI1_nCS1_ICM20602 | GPIO | E4 | GPIO_EMC_37 | SPI1_nCS1_ICM20602 | GPIO3_IO23 | K4 | GPIO_EMC_B2_01 | SPI1_nCS0_SENSOR1 | LPSPI1_PCS0 + GPIO2_IO11
E3 | PI10 | SPI6_nCS1_EXTERNAL1 | GPIO | H4 | GPIO_EMC_07 | SPI4_CS1_EXTERNAL1 | GPIO4_IO07 | P5 | GPIO_LPSR_09 | SPI6_nCS0 | LPSPI6_PCS0 + GPIO6_IO09
E4 | PI11 | VDD_3V3_SENSORS1_EN | GPIO | C7 | GPIO_EMC_41 | VDD_3V3_SENSORS1_EN | GPIO3_IO27 | E2 | GPIO_EMC_B1_33 | VDD_3V3_SENSORS1_EN | GPIO2_IO01
|  |  |  | F11 | GPIO_AD_B0_04 | BOOT_MODE0_OUT | SRC_BOOT_MODE00 | P6 | GPIO_LPSR_02 | BT_MODE0 | SRC_BOOT_MODE00
|  |  |  | G14 | GPIO_AD_B0_05 | BOOT_MODE1_OUT | SRC_BOOT_MODE01 | T7 | GPIO_LPSR_03 | BT_MODE1 | SRC_BOOT_MODE01
|  |  |  | F13 | GPIO_AD_B0_08 | NC_JTAG_MOD_PD | JTAG_MOD | U6 | GPIO_LPSR_13 | NC_JTAG_MOD_PD | JTAG_MOD
|  |  |  | G10 | GPIO_AD_B0_11 | CAN3_RX | FLEXCAN3_RX | R6 | GPIO_LPSR_01 | CAN3_RX | FLEXCAN3_RX
|  |  |  | A11 | GPIO_B1_00 | ETH_RX_ER | ENET2_RX_ER | D13 | GPIO_DISP_B1_01 | ETH_RX_ER | ENET_1G_RX_ER
|  |  |  | D13 | GPIO_B1_12 | SD_CD_SW | USDHC1_CD_B / GPIO2_IO28 | K16 | GPIO_AD_32 | USDHC1_CD | USDHC1_CD_B / GPIO3_IO31
|  |  |  | C3 | GPIO_EMC_36 | CAN3_TX | FLEXCAN3_TX | N6 | GPIO_LPSR_00 | CAN3_TX | FLEXCAN3_TX
|  |  |  | L5 | GPIO_SD_B1_00 | FLEXSPI_B_DATA3 | FLEXSPI_B_DATA3 | J15 | GPIO_SD_B2_00 | FLEXSPI1_DATA7_HYPERFLASH | FLEXSPI1_B_DATA3
|  |  |  | M5 | GPIO_SD_B1_01 | FLEXSPI_B_DATA2 | FLEXSPI_B_DATA2 | J14 | GPIO_SD_B2_01 | FLEXSPI1_DATA6_HYPERFLASH | FLEXSPI1_B_DATA2
|  |  |  | M3 | GPIO_SD_B1_02 | FLEXSPI_B_DATA1 | FLEXSPI_B_DATA1 | H13 | GPIO_SD_B2_02 | FLEXSPI1_DATA5_HYPERFLASH | FLEXSPI1_B_DATA1
|  |  |  | M4 | GPIO_SD_B1_03 | FLEXSPI_B_DATA0 | FLEXSPI_B_DATA0 | E15 | GPIO_SD_B2_03 | FLEXSPI1_DATA4_HYPERFLASH | FLEXSPI1_B_DATA0
|  |  |  | P2 | GPIO_SD_B1_04 | FLEXSPI_B_SCLK | FLEXSPI_B_SCLK | F14 | GPIO_SD_B2_04 | FLEXSPI1_nSCK_HYPERFLASH | FLEXSPI1_B_SCLK
|  |  |  | N3 | GPIO_SD_B1_05 | FLEXSPI_A_DQS | FLEXSPI_A_DQS | E14 | GPIO_SD_B2_05 | FLEXSPI1_DQS_HYPERFLASH | FLEXSPI1_A_DQS
|  |  |  | L3 | GPIO_SD_B1_06 | FLEXSPI_A_SS0_B | FLEXSPI_A_SS0_B | F17 | GPIO_SD_B2_06 | FLEXSPI1_nCS0_HYPERFLASH | FLEXSPI1_A_SS0_B
|  |  |  | L4 | GPIO_SD_B1_07 | FLEXSPI_A_SCLK | FLEXSPI_A_SCLK | G14 | GPIO_SD_B2_07 | FLEXSPI1_SCK_HYPERFLASH | FLEXSPI1_A_SCLK
|  |  |  | P3 | GPIO_SD_B1_08 | FLEXSPI_A_DATA0 | FLEXSPI_A_DATA0 | F15 | GPIO_SD_B2_08 | FLEXSPI1_DATA0_HYPERFLASH | FLEXSPI1_A_DATA0
|  |  |  | N4 | GPIO_SD_B1_09 | FLEXSPI_A_DATA1 | FLEXSPI_A_DATA1 | H15 | GPIO_SD_B2_09 | FLEXSPI1_DATA1_HYPERFLASH | FLEXSPI1_A_DATA0
|  |  |  | P4 | GPIO_SD_B1_10 | FLEXSPI_A_DATA2 | FLEXSPI_A_DATA2 | H14 | GPIO_SD_B2_10 | FLEXSPI1_DATA2_HYPERFLASH | FLEXSPI1_A_DATA2
|  |  |  | P5 | GPIO_SD_B1_11 | FLEXSPI_A_DATA3 | FLEXSPI_A_DATA3 | F16 | GPIO_SD_B2_11 | FLEXSPI1_DATA3_HYPERFLASH | FLEXSPI1_A_DATA3
[8 empty] | E9 | GPIO_DISP_B2_02 | TRACED0 | SRC_BT_CFG08 + ARM_TRACE0
[8 empty] | D7 | GPIO_DISP_B2_03 | TRACED1 | SRC_BT_CFG09 + ARM_TRACE1
[8 empty] | C7 | GPIO_DISP_B2_04 | TRACED2 | SRC_BT_CFG10 + ARM_TRACE2
[8 empty] | C9 | GPIO_DISP_B2_05 | TRACED3 | SRC_BT_CFG11 + ARM_TRACE3
[8 empty] | D6 | GPIO_DISP_B2_07 | TRACESWO | ARM_TRACE_SWO
[8 empty] | D8 | GPIO_DISP_B2_09 | ETH_PHY_nINT | GPIO5_IO10
[8 empty] | F3 | GPIO_EMC_B1_00 | FMU_CH11 | FLEXPWM4_PWM0_A + FLEXIO1_IO00
[8 empty] | G4 | GPIO_EMC_B1_02 | FMU_CH12 | FLEXPWM4_PWM1_A + FLEXIO1_IO02
[8 empty] | G2 | GPIO_EMC_B1_21 | FMU_CH10 | FLEXPWM3_PWM3_A + FLEXIO1_IO21
[8 empty] | D2 | GPIO_EMC_B1_31 | FMU_CH9 | FLEXPWM3_PWM1_A + FLEXIO1_IO31
D6 | BOOT0 | BOOT0
J1 | NRST | FMU_nRST |  | M7 | POR_B | FMU_nRST | (power on reset) | T10 | POR_B | FMU_nRST | (power on reset)
C6 | PDR_ON | FMU_VDD_3V3
C1 | VBAT | V_RTC_BAT |  | M9 | VDD_SNVS_IN | V_RTC_BAT | (3V power supply for SNVS domain) | U12 | VDD_SNVS_IN | V_RTC_BAT | (3V power supply for SNVS domain)
F13 | VCAP | (capacitor)
M10 | VCAP | (capacitor)
C5 | VDD | FMU_VDD_3V3 |  | F6 | VDD_SOC_IN | VDD_SOC_IN | (1.3V power supply for digital core) | H8 | VDD_SOC_IN | VDD_SOC_IN | (1.15V power supply for digital core)
C7 | VDD | FMU_VDD_3V3 |  | F7 | VDD_SOC_IN | VDD_SOC_IN | (1.3V power supply for digital core) | J8 | VDD_SOC_IN | VDD_SOC_IN | (1.15V power supply for digital core)
C9 | VDD | FMU_VDD_3V3 |  | F8 | VDD_SOC_IN | VDD_SOC_IN | (1.3V power supply for digital core) | H9 | VDD_SOC_IN | VDD_SOC_IN | (1.15V power supply for digital core)
F3 | VDD | FMU_VDD_3V3 |  | F9 | VDD_SOC_IN | VDD_SOC_IN | (1.3V power supply for digital core) | J9 | VDD_SOC_IN | VDD_SOC_IN | (1.15V power supply for digital core)
G3 | VDD | FMU_VDD_3V3 |  | G6 | VDD_SOC_IN | VDD_SOC_IN | (1.3V power supply for digital core) | H10 | VDD_SOC_IN | VDD_SOC_IN | (1.15V power supply for digital core)
G13 | VDD | FMU_VDD_3V3 |  | G9 | VDD_SOC_IN | VDD_SOC_IN | (1.3V power supply for digital core) | J10 | VDD_SOC_IN | VDD_SOC_IN | (1.15V power supply for digital core)
J12 | VDD | FMU_VDD_3V3 |  | H6 | VDD_SOC_IN | VDD_SOC_IN | (1.3V power supply for digital core) | K10 | VDD_SOC_IN | VDD_SOC_IN | (1.15V power supply for digital core)
J13 | VDD | FMU_VDD_3V3 |  | H9 | VDD_SOC_IN | VDD_SOC_IN | (1.3V power supply for digital core)
K4 | VDD | FMU_VDD_3V3 |  | J9 | VDD_SOC_IN | VDD_SOC_IN | (1.3V power supply for digital core)
N8 | VDD | FMU_VDD_3V3
N9 | VDD | FMU_VDD_3V3
N10 | VDD | FMU_VDD_3V3
R1 | VDDA | FMU_VDDA_3V3_FILT |  | N14 | VDDA_ADC_3P3 | FMU_VDDA_3V3_FILT | (3.3V power supply for ADC) | J13 | VDDA_ADC_3P3 | FMU_VDDA_3V3_FILT | (3.3V power supply for ADC, DAC and ACMP)
C8 | VDDSDMMC | FMU_VDD_3V3 |  | J6 | NVCC_SD0 | FMU_VDD_3V3 | (3.3V power supply for GPIO_SD_B0 bank - USDHC) | D14 | NVCC_SD1 | FMU_VDD_3V3 | (3.3V power supply for GPIO_SD_B1 bank - USDHC)
H13 | VDDUSB | FMU_VDD_3V3 |  | K8 | VDD_USB_CAP | LDO_USB | (3.0V internal LDO output for USB PHY) | G12 | VDD_USB_3P3 | FMU_VDD_3V3 | (3.3V power supply for USB OTG PHYs)
P1 | VREF+ | FMU_VDDA_3V3_FILT | [5 empty] | G16 | ADC_VREFH | DCDC_1V8_OUT | (1.8V reference voltage for ADC, DAC and ACMP)
N1 | VREF- | GND
D5 | VSS | GND |  | A1 | VSS | GND |  | A1 | VSS | GND
D7 | VSS | GND |  | A14 | VSS | GND |  | U1 | VSS | GND
D8 | VSS | GND |  | B5 | VSS | GND |  | G3 | VSS | GND
D9 | VSS | GND |  | B10 | VSS | GND |  | L3 | VSS | GND
F10 | VSS | GND |  | H8 | VSS | GND |  | H7 | VSS | GND
F12 | VSS | GND |  | J7 | VSS | GND |  | J7 | VSS | GND
F2 | VSS | GND |  | E2 | VSS | GND |  | D4 | VSS | GND
F6 | VSS | GND |  | E13 | VSS | GND |  | P4 | VSS | GND
F7 | VSS | GND |  | G7 | VSS | GND |  | R4 | VSS | GND
F8 | VSS | GND |  | G8 | VSS | GND |  | B7 | VSS | GND
F9 | VSS | GND |  | H7 | VSS | GND |  | G7 | VSS | GND
G2 | VSS | GND |  | J8 | VSS | GND |  | R7 | VSS | GND
G6 | VSS | GND |  | K2 | VSS | GND |  | C8 | VSS | GND
G7 | VSS | GND |  | K13 | VSS | GND |  | G8 | VSS | GND
G8 | VSS | GND |  | L9 | VSS | GND |  | G9 | VSS | GND
G9 | VSS | GND |  | N5 | VSS | GND |  | C10 | VSS | GND
G10 | VSS | GND |  | N8 | VSS | GND |  | G10 | VSS | GND
G12 | VSS | GND |  | P1 | VSS | GND |  | L10 | VSS | GND
H6 | VSS | GND |  | P14 | VSS | GND |  | F11 | VSS | GND
H7 | VSS | GND | [5 empty] | G11 | VSS | GND
H8 | VSS | GND | [5 empty] | H11 | VSS | GND
H9 | VSS | GND | [5 empty] | J11 | VSS | GND
H10 | VSS | GND | [5 empty] | K11 | VSS | GND
H12 | VSS | GND | [5 empty] | L11 | VSS | GND
J6 | VSS | GND | [5 empty] | C12 | VSS | GND
J7 | VSS | GND | [5 empty] | F12 | VSS | GND
J8 | VSS | GND | [5 empty] | T12 | VSS | GND
J9 | VSS | GND | [5 empty] | F13 | VSS | GND
J10 | VSS | GND | [5 empty] | C14 | VSS | GND
K6 | VSS | GND | [5 empty] | P14 | VSS | GND
K7 | VSS | GND | [5 empty] | G15 | VSS | GND
K8 | VSS | GND | [5 empty] | L15 | VSS | GND
K9 | VSS | GND | [5 empty] | A17 | VSS | GND
K10 | VSS | GND | [5 empty] | U17 | VSS | GND
L4 | VSS | GND
M1 | VSSA | GND
M8 | VSS | GND
M9 | VSS | GND
|  |  |  | P13 | CCM_CLK1_N | (NC) |  | T15 | CLK1_N | (NC)
|  |  |  | N13 | CCM_CLK1_P | (NC) |  | U15 | CLK1_P | (NC)
|  |  |  | N1 | DCDC_GND | GND |  | K6 | DCDC_GND | GND
|  |  |  | N2 | DCDC_GND | GND |  | L6 | DCDC_GND | GND
|  |  |  | L1 | DCDC_IN | FMU_VDD_3V3 | (3.3V power supply for internal DCDC converter) | M5 | DCDC_IN | FMU_VDD_3V3 | (3.3V power supply for internal DCDC converter)
|  |  |  | L2 | DCDC_IN | FMU_VDD_3V3 | (3.3V power supply for internal DCDC converter) | N5 | DCDC_IN | FMU_VDD_3V3 | (3.3V power supply for internal DCDC converter)
|  |  |  | K4 | DCDC_IN_Q | FMU_VDD_3V3 | (3.3V power supply for internal DCDC converter) | L5 | DCDC_IN_Q | FMU_VDD_3V3 | (3.3V power supply for internal DCDC converter)
|  |  |  | M1 | DCDC_LP | VDD_SOC_IN | (1.3V internal DCDC converter output) | K8 | DCDC_DIG | VDD_SOC_IN | (1.15V internal DCDC converter output)
|  |  |  | M2 | DCDC_LP | VDD_SOC_IN | (1.3V internal DCDC converter output) | L8 | DCDC_DIG | VDD_SOC_IN | (1.15V internal DCDC converter output)
|  |  |  | K3 | DCDC_PSWITCH | FMU_VDD_3V3 | (power switch for internal DCDC converter) | P3 | DCDC_PSWITCH | (30k pull up) | (power switch for internal DCDC converter)
|  |  |  | J5 | DCDC_SENSE | VDD_SOC_IN | (1.3V internal DCDC converter sense feedback) | L7 | DCDC_DIG_SENSE | VDD_SOC_IN | (1.15V internal DCDC converter sense feedback)
|  |  |  | N10 | GPANAIO | (NC)
|  |  |  | K9 | NGND_KEL0 | GND
|  |  |  | E6 | NVCC_EMC | FMU_VDD_3V3 | (3.3V power supply for GPIO_EMC bank) | F6 | NVCC_EMC1 | FMU_VDD_3V3 | (3.3V power supply for GPIO_EMC_B1 bank)
|  |  |  | F5 | NVCC_EMC | FMU_VDD_3V3 | (3.3V power supply for GPIO_EMC bank) | G6 | NVCC_EMC1 | FMU_VDD_3V3 | (3.3V power supply for GPIO_EMC_B1 bank)
|  |  |  | F10 | NVCC_GPIO | FMU_VDD_3V3 | (3.3V power supply for GPIO and GPIO_AD bank) | D12 | NVCC_DISP1 | FMU_VDD_3V3 | (3.3V power supply for GPIO_DISP_B1 bank)
|  |  |  | J10 | NVCC_GPIO | FMU_VDD_3V3 | (3.3V power supply for GPIO and GPIO_AD bank) | E7 | NVCC_DISP2 | FMU_VDD_3V3 | (3.3V power supply for GPIO_DISP_B2 bank)
|  |  |  | E9 | NVCC_GPIO | FMU_VDD_3V3 | (3.3V power supply for GPIO and GPIO_AD bank) | M12 | NVCC_GPIO | FMU_VDD_3V3 | (3.3V power supply for GPIO_AD bank)
|  |  |  | P10 | NVCC_PLL | LDO_1P1 | (1.1V internal LDO output for PLL, OSC) | N11 | VDDA_1P0 | VDDA_1P0 | (1.0V internal LDO output for PLL)
|  |  |  | K5 | NVCC_SD1 | VDD_1V8_FLASH | (1.8V power supply for GPIO_SD_B1 bank - HyperFlash) | G13 | NVCC_SD2 | VDD_1V8_FLASH | (1.8V power supply for GPIO_SD_B2 bank - HyperFlash)
|  |  |  | M6 | ONOFF | (NC) |  | U10 | ONOFF | (NC)
|  |  |  | K6 | TEST_MODE | GND |  | T11 | TEST_MODE | GND
|  |  |  | N12 | USB_OTG_CHD_B | (NC) | (USB charger detect)
|  |  |  | N7 | USB_OTG2_DN | (NC) |  | C16 | USB2_DN | (NC)
|  |  |  | P7 | USB_OTG2_DP | (NC) |  | C17 | USB2_DP | (NC)
|  |  |  | P6 | USB_OTG2_VBUS | (TP) |  | D16 | USB2_VBUS | (NC)
|  |  |  | P8 | VDD_HIGH_CAP | LDO_2P5 | (2.5V internal LDO output) | P12 | VDD_LPSR_ANA | VDD_LPSR_ANA | (1.8V internal LDO output for LPSR domain)
|  |  |  | P12 | VDD_HIGH_IN | FMU_VDD_3V3 | (3.3V power supply for internal LDOs) | R12 | VDD_LPSR_IN | FMU_VDD_3V3 | (3.3V power supply for LPSR domain)
|  |  |  | M10 | VDD_SNVS_CAP |  | (1.8V internal LDO output for SNVS domain) | U14 | VDD_SNVS_ANA | VDD_SNVS_ANA | (1.75V internal LDO output for SNVS domain)
[8 empty] | H16 | DAC_OUT | (NC)
[8 empty] | M7 | DCDC_ANA | DCDC_1V8_OUT | (1.8V internal DCDC converter output)
[8 empty] | M8 | DCDC_ANA | DCDC_1V8_OUT | (1.8V internal DCDC converter output)
[8 empty] | M6 | DCDC_ANA_SENSE | DCDC_1V8_OUT | (1.8V internal DCDC converter sense feedback)
[8 empty] | K9 | DCDC_DIG | VDD_SOC_IN | (1.15V internal DCDC converter output)
[8 empty] | K7 | DCDC_GND | GND
[8 empty] | T4 | DCDC_LN | (external inductor) | (external inductor for internal DCDC converter)
[8 empty] | U4 | DCDC_LN | (external inductor) | (external inductor for internal DCDC converter)
[8 empty] | T3 | DCDC_LP | (external inductor) | (external inductor for internal DCDC converter)
[8 empty] | U3 | DCDC_LP | (external inductor) | (external inductor for internal DCDC converter)
[8 empty] | N4 | DCDC_MODE | (4k7 pull down)
[8 empty] | R10 | GPIO_SNVS_00 | (NC)
[8 empty] | P10 | GPIO_SNVS_01 | (NC)
[8 empty] | L9 | GPIO_SNVS_02 | (NC)
[8 empty] | M10 | GPIO_SNVS_03 | (NC)
[8 empty] | N10 | GPIO_SNVS_04 | (NC)
[8 empty] | P9 | GPIO_SNVS_05 | (NC)
[8 empty] | M9 | GPIO_SNVS_06 | (NC)
[8 empty] | R9 | GPIO_SNVS_07 | (NC)
[8 empty] | N9 | GPIO_SNVS_08 | (NC)
[8 empty] | R11 | GPIO_SNVS_09 | (NC)
[8 empty] | A12 | MIPI_CSI_CKN | (NC)
[8 empty] | B12 | MIPI_CSI_CKP | (NC)
[8 empty] | A11 | MIPI_CSI_DN0 | (NC)
[8 empty] | A13 | MIPI_CSI_DN1 | (NC)
[8 empty] | B11 | MIPI_CSI_DP0 | (NC)
[8 empty] | B13 | MIPI_CSI_DP1 | (NC)
[8 empty] | A9 | MIPI_DSI_CKN | (NC)
[8 empty] | B9 | MIPI_DSI_CKP | (NC)
[8 empty] | A8 | MIPI_DSI_DN0 | (NC)
[8 empty] | A10 | MIPI_DSI_DN1 | (NC)
[8 empty] | B8 | MIPI_DSI_DP0 | (NC)
[8 empty] | B10 | MIPI_DSI_DP1 | (NC)
[8 empty] | F7 | NVCC_EMC1 | FMU_VDD_3V3 | (3.3V power supply for GPIO_EMC_B1 bank)
[8 empty] | H6 | NVCC_EMC2 | FMU_VDD_3V3 | (3.3V power supply for GPIO_EMC_B2 bank)
[8 empty] | J6 | NVCC_EMC2 | FMU_VDD_3V3 | (3.3V power supply for GPIO_EMC_B2 bank)
[8 empty] | P7 | NVCC_LPSR | FMU_VDD_3V3 | (3.3V power supply for GPIO_LPSR bank)
[8 empty] | U11 | NVCC_SNVS | VDD_SNVS_ANA | (1.8V power supply for GPIO_SNVS bank)
[8 empty] | U9 | PMIC_ON_REQ | (NC)
[8 empty] | T9 | PMIC_STBY_REQ | (NC)
[8 empty] | P11 | VDD_LPSR_DIG | VDD_LPSR_DIG | (1.0V internal LDO output for LPSR domain)
[8 empty] | F10 | VDD_MIPI_1P0 | (10k pull down) | (1.0V power supply for MIPI CSI/DSI PHY)
[8 empty] | F9 | VDD_MIPI_1P8 | (10k pull down) | (1.8V power supply for MIPI CSI/DSI PHY)
[8 empty] | T14 | VDD_SNVS_DIG | VDD_SNVS_DIG | (0.85V internal LDO output for SNVS domain)
[8 empty] | H12 | VDD_USB_1P8 | VDD_1V8_FLASH | (1.8V power supply for USB OTG PHYs)
[8 empty] | M11 | VDDA_1P8_IN | DCDC_1V8_OUT | (1.8V power supply for PLL, OSC and LDOs)
[8 empty] | K15 | VDDA_ADC_1P8 | DCDC_1V8_OUT | (1.8V power supply for ADC, DAC and ACMP)
[8 empty] | T8 | WAKEUP | (NC)